## Budget
Components: | Estimated Price | Notes and possible equiment | Additional Notes
Solar Panel | 0 | http://greenforcesolar.com.au/wordpress/wp-content/uploads/2011/07/BP3170N.pdf
Charge Controller | 150 | http://www.amazon.com/Tektrum-Solar-Panel-Charge-Controller/dp/B004GBWJ44
Battery (12V lead-acid battery) | 140 | http://www.amazon.com/VMAX-MB86-50-Replacement-Scooter-Upgrades/dp/B00BJBCZV6/ref=sr_1_1?ie=UTF8&qid=1442094654&sr=8-1&keywords=12V+battery+deep+cycle+40AH
Lights: | 20 | Assumes LED bulbs operating at 12 volts, bulbs should have long lifetime. Needs to be DC power. | http://store.sundancesolar.com/12v-dc-light-bulbs-cfl-and-led/
Switching system: Two switches | 20
Panel Frame: | $115 | (See design in "Panel Mount" tab by Kilian Betz. | Generally this involves a steel pipe concreted into ground with angle iron or aluminum frame.
Grounding Rod; | 40
Grounding Wire: | 30
Armored conduit (panel to latrine) | 50 |  | This is required for durability and to be up to electrical codes.
Internal wiring and boxes | 30
Lighting Appliances | 20
Fans | 60 | This may be an overestimate, and assumes that we need two fans.
Estimated Total: | $675

## Panel Mount
This was designed by Kilian Betz.
| Item | Quantity | Description | Price / Unit | Price | URL
1 | Strut | 2 | 1-5/8" x 1-5/8" x 3' | 13.32 | 26.64 | http://www.mcmaster.com/#3310t197/=za24w3
2 | Structural Pipe | 2 | 1-5/8" x 8' | 14.98 | 29.96 | http://www.homedepot.com/p/YARDGARD-1-5-8-in-x-8-ft-16-Gauge-Galvanized-Steel-Line-Post-328923DPT/100322474?MERCH=RV-_-rv_homepage_rr-_-NA-_-100322474-_-N
3 | Structural Pipe | 3 | 1-5/8" x 6' | 8.56 | 25.68 | http://www.homedepot.com/p/YARDGARD-1-5-8-in-x-6-ft-16-gauge-Galvanized-Steel-Line-Post-328921DPT/100322481?MERCH=RV-_-rv_homepage_rr-_-NA-_-100322481-_-N
4 | Pipe Tee | 4 | For 1-1/4" pipe | 6.26 | 25.04 | http://www.zoro.com/value-brand-single-socket-tee-nom-pipe-size-1-14-in-4nxt2/i/G2192093/
5 | U-Bolt | 4 | For 1-1/4" pipe, 5/16"-18 thread | 0.87 | 3.48 | http://www.mcmaster.com/#3043t624/=za2bax
6 | Bolt | 4 | 5/16"-24 thread, 3/4" length | 0.67 | 2.68 | http://www.mcmaster.com/#93190a340/=za2717
7 | Nut | 4 | 5/16"-24 thread | 0.16 | 0.64 | http://www.mcmaster.com/#94804a315/=za29xh
8 | Washer | 8 | Split locking, for 5/16" bolts | 0.08 | 0.64 | http://www.mcmaster.com/#92147a030/=za1wrt
|  |  |  | Total: | 114.76

## Research Notes
# Research Notes | Links
## Our panel
We have an BP1370N model. | http://greenforcesolar.com.au/wordpress/wp-content/uploads/2011/07/BP3170N.pdf
This produces 170 Watts at 35 volts.
## Valuable referneces
This explains an approach to similar to what we need: | http://www.instructables.com/id/DIY-OFF-GRID-SOLAR-SYSTEM/?ALLSTEPS
* We should probably use a solar battery (a lead-acid battery designed for this purpose.)
* We should almost certainly use a 12 Volt system overall.
* Our system uses MC4 connectors.
* We probably want to count on bulbs like this: | http://www.amazon.com/Bulbs-White-Round-Equivalent-Powered/dp/B00STM70OA/ref=sr_1_1?ie=UTF8&qid=1442093567&sr=8-1&keywords=12+Volt+LED+light+bulb
* There are lots of 12V fans available, they are relatively small, many use a cigarette lighter adapter: | http://www.amazon.com/Portable-Fan-Can-Batteries-Adapter/dp/B001APXO5C/ref=sr_1_2?ie=UTF8&qid=1442093746&sr=8-2&keywords=large+12V+fan
* We need to investigate how likely theft is in this environment
* We need to design a folding fan of some kind.
* We probably need to lay underground conduit.
* We probably need to have an electrician inspect this stuff.
*
## Some back-of the envelope calcutaitons
Daily Load: Light at 11 Watths for 3 hours
Fan: 50 W x 8 Hours
Total ~= 450 Watt Hours
Battery (12 Volts) requireed 450/ 12 = 37.5 Amp hours, so get 40 A hour battery.
Example battery: | http://www.amazon.com/VMAX-MB86-50-Replacement-Scooter-Upgrades/dp/B00BJBCZV6/ref=sr_1_1?ie=UTF8&qid=1442094654&sr=8-1&keywords=12V+battery+deep+cycle+40AH
140
Basic circuit power = 170W/ 12 volts ~= 15 Amps
So we need a 15 amp charge controller.
This is a possibility, again $150: http://www.amazon.com/Tektrum-Solar-Panel-Charge-Controller/dp/B004GBWJ44
However, our panel has an open-circuit voltage of 44.3 V --- that may be a problem for that controller. I don't fully understand this.
This charge controller claims to work with High-voltage panels, but is $225 http://www.solar-electric.com/mosumpsochco.html
Interesting video: https://www.youtube.com/watch?v=lbkp5zr7ngI
Components:
* Panel : We have this.
* Charge Controller: $150
* Battery: $150
* Lights:
* Switching system: Two switches
* Panel Frame:
* Ground Rod;
* Grounding Wire:
* Lighting Appliances
* Fan